## Sheet1
Power Pin
Input Pin
Output Pin @24bits
Output Pin @1 bit
Output Pin @24/32 bits
To be confirm
Sampling Rate | SPDIF Only | TosLink Only | I2S + SPDIF | I2S + TosLink | AllRate | HighRate | ADAT | Stereo DSD@I2S | Stereo DSD@DSD | 8ch DSD@I2S | 8ch DSD@DSD | TDM 8 | TDM 16 | TDM 24 | PDM
Input Count | 2 | 2 | 10 | 10 | 8 | 4 | 8 | 2 | 2 | 8 | 8 | 8 | 16 | 24 | 16
Output Count | 2 | 2 | 10 | 10 | 8 | 4 | 8 | 2 | 2 | 8 | 8 | 8 | 16 | 24 | 0
8000 |  |  |  |  | Y | [9 empty] | Y
11025 |  |  |  |  | Y | [9 empty] | Y
12000 |  |  |  |  | Y | [9 empty] | Y
16000 |  |  |  |  | Y | [9 empty] | Y
32000 |  |  |  |  | Y | [9 empty] | Y
44100 | Y | Y | Y | Y | Y | Y | Y@8ch | Y |  | Y |  | Y | Y | Y | Y
48000 | Y | Y | Y | Y | Y | Y | Y@8ch | Y |  | Y |  | Y | Y | Y | Y
88200 | Y | Y | Y | Y | Y | Y | Y@4ch | Y |  | Y |  | Y | Y
96000 | Y | Y | Y | Y | Y | Y | Y@4ch | Y |  | Y |  | Y | Y
176400 | Y | Y | Y | Y | Y | Y |  | Y |  | Y
192000 | Y | Y | Y | Y | Y | Y |  | Y |  | Y
352800 | [5 empty] | Y |  | Y |  | Y
384000 | [5 empty] | Y |  | Y |  | Y
DSD64 | [8 empty] | Y |  | Y
DSD128 | [8 empty] | Y |  | Y
DSD256 | [8 empty] | Y |  | Y
Data InOut
1 | Out Ch 1/2 | Out Ch 1/2 | Out Ch 1/2 | Out Ch 1/2 | Out Ch 1/2 | Out Ch 1/2 | ADAT Rx 1/2 | Out Ch 1/2 | Out Ch 2 | Out Ch 1/2 | Out Ch 2 | Out Ch 1-8 | Out Ch 1-8 | Out Ch 1-8 | PDM Rx 1/2
2 | Not Use | Not Use | In Ch 1/2 | In Ch 1/2 | In Ch 1/2 | In Ch 1/2 | Out 1/2 | Not Use | Not Use | Not Use | Out Ch 6 | In Ch 1-8 | In Ch 1-8 | In Ch 1-8 | PDM Rx 9/10
3 | Not Use | Not Use | Out Ch 3/4 | Out Ch 3/4 | Out Ch 3/4 | Out Ch 3/4 | ADAT Rx 3/4 | Not Use | Not Use | Out Ch 3/4 | Out Ch 3 | Not Use | Out Ch 9-16 | Out Ch 9-16 | PDM Rx 3/4
4 | Not Use | Not Use | In Ch 3/4 | In Ch 3/4 | In Ch 3/4 | In Ch 3/4 | Out 3/4 | Not Use | Not Use | Not Use | Out Ch 7 | Not Use | In Ch 9-16 | In Ch 9-16 | PDM Rx 11/12
5 | Not Use | Not Use | Out Ch 5/6 | Out Ch 5/6 | Out Ch 5/6 | Not Use | ADAT Rx 5/6 | Not Use | Not Use | Out Ch 5/6 | Out Ch 4 | Not Use | Not Use | Out Ch 17-24 | PDM Rx 5/6
6 | Not Use | Not Use | In Ch 5/6 | In Ch 5/6 | In Ch 5/6 | Not Use | Out 5/6 | Not Use | Not Use | Not Use | Out Ch 8 | Not Use | Not Use | In Ch 17-24 | PDM Rx 13/14
7 | Not Use | Not Use | Out Ch 7/8 | Out Ch 7/8 | Out Ch 7/8 | Not Use | ADAT Rx 7/8 | Not Use | Not Use | Out Ch 7/8 | Out Ch 5 | Not Use | Not Use | Not Use | PDM Rx 7/8
8 | Not Use | Not Use | In Ch 7/8 | In Ch 7/8 | In Ch 7/8 | Not Use | Out 1/2 | Logic 0 | Logic 1 | Logic 0 | Logic 1 | Not Use | Not Use | Not Use | PDM Rx 15/16
9 | MCLK | MCLK | MCLK | MCLK | MCLK | MCLK | MCLK | MCLK | MCLK | MCLK | MCLK | MCLK | MCLK | MCLK | MCLK
10 | BCLK | BCLK | BCLK | BCLK | BCLK | BCLK | BCLK | BCLK | BCLK | BCLK | BCLK | BCLK | BCLK | BCLK | BCLK
11 | GND | GND | GND | GND | GND | GND | GND | GND | GND | GND | GND | GND | GND | GND | GND
12 | LRCLK | LRCLK | LRCLK | LRCLK | LRCLK | LRCLK | LRCLK | LRCLK | Out Ch 1 | LRCLK | Out Ch 1 | FS | FS | FS | LRCLK
TOSLink In | Not Use | In Ch 1/2 | Not Use | Not Use | Not Use | Not Use | ADAT In Ch 1-8 | Not Use | Not Use | Not Use | Not Use | Not Use | Not Use | Not Use | Not Use
SPDIF In | In Ch 1/2 | Not Use | In Ch 9/10 | In Ch 9/10 | Not Use | Not Use | Not Use | Not Use | Not Use | Not Use | Not Use | Not Use | Not Use | Not Use | Not Use
TOSLink Out | Out Ch 1/2 | Out Ch 1/2 | Out Ch 9/10 | Out Ch 9/10 | Not Use | Not Use | ADAT Out Ch 1-8 | Not Use | Not Use | Not Use | Not Use | Not Use | Not Use | Not Use | Not Use
SPDIF Out | Out Ch 1/2 | Out Ch 1/2 | Out Ch 9/10 | Out Ch 9/10 | Not Use | Not Use | Not Use | Not Use | Not Use | Not Use | Not Use | Not Use | Not Use | Not Use | Not Use
PDM
1 | GND | GND | GND | GND | GND | GND | GND | GND | GND | GND | GND | GND | GND | GND | GND
2 | 3.3V | 3.3V | 3.3V | 3.3V | 3.3V | 3.3V | 3.3V | 3.3V | 3.3V | 3.3V | 3.3V | 3.3V | 3.3V | 3.3V | 3.3V
3 | Not Use | Not Use | Not Use | Not Use | Not Use | Not Use | Not Use | Not Use | Not Use | Not Use | Not Use | Not Use | Not Use | Not Use | PDM 1/2
4 | Not Use | Not Use | Not Use | Not Use | Not Use | Not Use | Not Use | Not Use | Not Use | Not Use | Not Use | Not Use | Not Use | Not Use | PDM 3/4
5 | Not Use | Not Use | Not Use | Not Use | Not Use | Not Use | Not Use | Not Use | Not Use | Not Use | Not Use | Not Use | Not Use | Not Use | PDM 5/6
6 | Not Use | Not Use | Not Use | Not Use | Not Use | Not Use | Not Use | Not Use | Not Use | Not Use | Not Use | Not Use | Not Use | Not Use | PDM 7/8
7 | Not Use | Not Use | Not Use | Not Use | Not Use | Not Use | Not Use | Not Use | Not Use | Not Use | Not Use | Not Use | Not Use | Not Use | PDM 9/10
8 | Not Use | Not Use | Not Use | Not Use | Not Use | Not Use | Not Use | Not Use | Not Use | Not Use | Not Use | Not Use | Not Use | Not Use | PDM 11/12
9 | Not Use | Not Use | Not Use | Not Use | Not Use | Not Use | Not Use | Not Use | Not Use | Not Use | Not Use | Not Use | Not Use | Not Use | PDM 13/14
10 | Not Use | Not Use | Not Use | Not Use | Not Use | Not Use | Not Use | Not Use | Not Use | Not Use | Not Use | Not Use | Not Use | Not Use | PDM 15/16
11 | Not Use | Not Use | Not Use | Not Use | Not Use | Not Use | Not Use | Not Use | Not Use | Not Use | Not Use | BCLK invert | BCLK invert | BCLK invert | PDM CLK
12 | Not Use | Not Use | Not Use | Not Use | Not Use | Not Use | Not Use | Not Use | Not Use | Not Use | Not Use | Not Use | Not Use | Not Use | PDM CLK2
PDM
SPDIF In
SPDIF Out
TOSLink In
TOSLink Out
Data InOut